## Sheet1
ENGINE
| urban | ICON | CLASSIC | FULL
Type | L-Twin, Desmodromic distribution, 2 valves per cylinder, air cooled | L-Twin, Desmodromic distribution, 2 valves per cylinder, air cooled | L-Twin, Desmodromic distribution, 2 valves per cylinder, air cooled | L-Twin, Desmodromic distribution, 2 valves per cylinder, air cooled
Displacement | 803 cc | 803 cc | 803 cc | 803 cc
Bore x stroke | 88 x 66 mm | 88 x 66 mm | 88 x 66 mm | 88 x 66 mm
Compression ratio | 11:01 | 11:01 | 11:01 | 11:01
Power | 55 kW (75 hp) @ 8,250 rpm | 55 kW (75 hp) @ 8,250 rpm | 55 kW (75 hp) @ 8,250 rpm | 55 kW (75 hp) @ 8,250 rpm
Torque | 68 Nm (50 lb-ft) @ 5,750 rpm | 68 Nm (50 lb-ft) @ 5,750 rpm | 68 Nm (50 lb-ft) @ 5,750 rpm | 68 Nm (50 lb-ft) @ 5,750 rpm
Fuel injection | Electronic fuel injection, 50 mm throttle body | Electronic fuel injection, 50 mm throttle body | Electronic fuel injection, 50 mm throttle body | Electronic fuel injection, 50 mm throttle body
Exhaust | Exhaust system with single stainless steel muffler, aluminium silencer cover, catalytic converter and 2 lambda probes | Exhaust system with single stainless steel muffler, aluminium silencer cover, catalytic converter and 2 lambda probes | Exhaust system with single stainless steel muffler, aluminium silencer cover, catalytic converter and 2 lambda probes | Exhaust system with single stainless steel muffler, aluminium silencer cover, catalytic converter and 2 lambda probes
Emissions | Euro 3 | Euro 3 | Euro 3 | Euro 3
Gearbox | 6 speed | 6 speed | 6 speed | 6 speed
Ratio | 1=32/13 2=30/18 3=28/21 4=26/23 5=22/22 6=24/26 | 1=32/13 2=30/18 3=28/21 4=26/23 5=22/22 6=24/26 | 1=32/13 2=30/18 3=28/21 4=26/23 5=22/22 6=24/26 | 1=32/13 2=30/18 3=28/21 4=26/23 5=22/22 6=24/26
Primary drive | Straight cut gears; Ratio 1.85:1 | Straight cut gears; Ratio 1.85:1 | Straight cut gears; Ratio 1.85:1 | Straight cut gears; Ratio 1.85:1
Final drive | Chain; Front sprocket 15; Rear sprocket 46 | Chain; Front sprocket 15; Rear sprocket 46 | Chain; Front sprocket 15; Rear sprocket 46 | Chain; Front sprocket 15; Rear sprocket 46
Clutch | APTC wet multiplate with mechanical control | APTC wet multiplate with mechanical control | APTC wet multiplate with mechanical control | APTC wet multiplate with mechanical control
Frame | Tubular steel Trellis frame | Tubular steel Trellis frame | Tubular steel Trellis frame | Tubular steel Trellis frame
Front suspension | Upside down Kayaba 41 mm fork | Upside down Kayaba 41 mm fork | Upside down Kayaba 41 mm fork | Upside down Kayaba 41 mm fork
Front wheel travel | 150 mm (5.9 in) | 150 mm (5.9 in) | 150 mm (5.9 in) | 150 mm (5.9 in)
Front wheel | Spoked Wheel, 3.00" x 18" | 10-spoke in light alloy, 3.00" x 18" | Spoked Wheel, 3.00” x 17” | 10-spoke in light alloy, 3.00" x 18"
Front tyre | Pirelli MT 60 RS 110/80 ZR18 | Pirelli MT 60 RS 110/80 ZR18 | Pirelli MT 60 RS 110/80 ZR18 | Pirelli MT 60 RS 110/80 ZR18
Rear suspension | Kayaba rear shock, pre-load adjustable | Kayaba rear shock, pre-load adjustable | Kayaba rear shock, pre-load adjustable | Kayaba rear shock, pre-load adjustable
Rear wheel travel | 150 mm (5.9 in) | 150 mm (5.9 in) | 150 mm (5.9 in) | 150 mm (5.9 in)
Rear wheel | Spoked Wheel, 3.00” x 17” | 10-spoke in light alloy, 5.50" x 17" | Spoked Wheel, 3.00” x 17” | 10-spoke in light alloy, 5.50" x 17"
Rear tyre | Pirelli MT 60 RS 180/55 ZR17 | Pirelli MT 60 RS 180/55 ZR17 | Pirelli MT 60 RS 180/55 ZR17 | Pirelli MT 60 RS 180/55 ZR17
Front brake | 330 mm disc, radial 4-piston calliper with ABS as standard equipment | 330 mm disc, radial 4-piston calliper with ABS as standard equipment | 330 mm disc, radial 4-piston calliper with ABS as standard equipment | 330 mm disc, radial 4-piston calliper with ABS as standard equipment
Rear brake | 245 mm disc, 1-piston floating calliper with ABS as standard equipment | 245 mm disc, 1-piston floating calliper with ABS as standard equipment | 245 mm disc, 1-piston floating calliper with ABS as standard equipment | 245 mm disc, 1-piston floating calliper with ABS as standard equipment
Wheelbase | 1,445 mm (56.9 in) | 1,445 mm (56.9 in) | 1,445 mm (56.9 in) | 1,445 mm (56.9 in)
Rake | 24° | 24° | 24° | 24°
Trail | 112 mm (4.4 in) | 112 mm (4.4 in) | 112 mm (4.4 in) | 112 mm (4.4 in)
Total steering lock | 35° | 35° | 35° | 35°
Fuel tank capacity | 13.5 l - 3.57 gallons (US) | 13.5 l - 3.57 gallons (US) | 13.5 l - 3.57 gallons (US) | 13.5 l - 3.57 gallons (US)
Dry weight | 176 kg (388 lb) | 170 kg (375 lb) | 176,5 kg (389 lb) | 170 kg (375 lb)
Wet weight* | 192 kg (423 lb) | 186 kg (410 lb) | 192,5 kg (424 lb) | 186 kg (410 lb)
Seat height | 790 mm (31.1 in) - low seat 770 mm (30.3 in) available as accessory | 790 mm (31.1 in) - low seat 770 mm (30.3 in) available as accessory | 790 mm (31.1 in) - low seat 770 mm (30.3 in) available as accessory | 790 mm (31.1 in) - low seat 770 mm (30.3 in) available as accessory
Max height | 1,150 mm (45.3 in) / brake reservoir | 1,150 mm (45.3 in) / brake reservoir | 1,150 mm (45.3 in) / brake reservoir | 1,150 mm (45.3 in) / brake reservoir
Max width | 845 mm (33.3 in) / mirrors | 845 mm (33.3 in) / mirrors | 845 mm (33.3 in) / mirrors | 845 mm (33.3 in) / mirrors
Max length | 2,100 - 2,165 mm (82.7 - 85.2 in) | 2,100 - 2,165 mm (82.7 - 85.2 in) | 2,100 - 2,165 mm (82.7 - 85.2 in) | 2,100 - 2,165 mm (82.7 - 85.2 in)
Number of seats | Dual seat | Dual seat | Dual seat | Dual seat
ICON | Steel tank with interchangeable aluminium side panels, headlight with glass lens, LED light-guide and interchangeable aluminium cover, LED rear light with diffusion-light, LCD instruments with interchangeable aluminium cover, machine-finished aluminium belt covers, 18’’ front, 17’’ rear wheels, under-seat storage compartment with USB socket
-
URBAN | Steel tank with interchangeable aluminium side panels, headlight with glass lens, LED light-guide and interchangeable aluminium cover, LED rear light with diffusion-light, LCD instruments with interchangeable aluminium cover, machine-finished aluminium belt covers, 18’’ front, 17’’ rear wheels, under-seat storage compartment with USB socket
Spoked aluminium wheels, aluminium engine sump guard, high front mudguard, headlight grill, aluminium handlebar cross-strut, front stem protectors, ribbed seat, dedicated logo
CLASSIC | Steel tank with interchangeable aluminium side panels, headlight with glass lens, LED light-guide and interchangeable aluminium cover, LED rear light with diffusion-light, LCD instruments with interchangeable aluminium cover, machine-finished aluminium belt covers, 18’’ front, 17’’ rear wheels, under-seat storage compartment with USB socket
Spoked aluminium wheels, front and rear aluminium mudguards, vintage design seat, fuel tank with black stripe, high plate support, dedicated logo
FULL | Steel tank with interchangeable aluminium side panels, headlight with glass lens, LED light-guide and interchangeable aluminium cover, LED rear light with diffusion-light, LCD instruments with interchangeable aluminium cover, machine-finished aluminium belt covers, 18’’ front, 17’’ rear wheels, under-seat storage compartment with USB socket
Termignoni slip-on silencer, low aluminium handlebars, flat-track inspired seat, sport tail piece with dedicate turn indicator support, sports style front mudguard, black fuel tank side covers, dedicated logo